## Line-Item Data Points (FORECAST
DATA POINT NAME | Company Name | Site Name | Arrival Date | Stage | Line Item Name | Material | Sub-Material | Trade Provider | Trade Provider Address | Purchase Cost NZD | Order Quantity (m3, lm, m, kg, m2) | Purchase Weight KG | % Excess | Estimated Waste Weight KG | Estimated Waste Value | Estimated Waste Volume | Estimated Removal Cost | Created by Name | Created by Email | Site Address | LANDFILL | CLEANFILL | RECYCLE | REUSE | Estimated Destination | Material Embodied Carbon | Material Delivery Carbon Emission | Estimated Waste Removal Carbon Emission | Estimated Waste Carbon Emission | Estimated Waste Generation Rate (kg/m2)
METHOD OF INPUT/CALCULATION | Input / Automatic | Input / Automatic | Input / Automatic | Calculated based on stages that are imput | Input / Automatic | AI to figure out based on pre-set sheet | AI to figure out based on pre-set sheet | Input / Automatic | Input / Automatic | Input | Input | Calculation based on density and quantity ordered (e.g. density x volume/m = weight) | Input | Calculation based on Purchase Weight x % Excess | Calculation based on Purchase Cost NZD x % Excess | Calculation from the Estimated Waste Weight / Density | Input | Automatic (data log) | Automatic (data log) | Input / Automatic | Input depending on planned waste providers | Input depending on planned waste providers | Input depending on planned waste providers | Input depending on planned waste providers | Input depending on planned waste providers | Calculation based on material carbon emission unit x quantity | Calculation based on Supplier address --> Site Address x Vehicle Type (generalised) = Logistic Carbon Emission | Calculation based on Site Address --> Estimated Destination x Vehicle Type (generalised) = Waste Logistic Carbon Emission | Calculation based on Estimated Waste Quantity x Material Waste Carbon Emission Factor = Waste Carbon Emission | Calculation based on Estimated Waste Weight / SQM of Site